## ConnectorLockFailure
ChargePointErrorCode | Description | XCharge Error Code | Category | Description | Source of Failure | Severity
ConnectorLockFailure | Failure to lock or unlock connector. | A0502 | Plug | Electromagnetic Charge Plug Lock Failure | CP
|  | A0503 | Plug | Electromagnetic Charge Plug Unlock Failure | CP
|  | B0413 | CHAdeMO | CHAdeMO: Electromagnetic Charge Plug Lock Failure | EV

## InternalError
ChargePointErrorCode | Description | XCharge Error Code | Category | Description | Source of Failure | Severity
InternalError | Error in internal hard- or software component. | A0101 | CP Internal Comms | Charge Point Communication Error; between A8 Main PCB and DCB | CP
|  | A0104 | CP Internal Comms | Power Module CAN Communication Error: Possibly due to addressing error or general CAN Communications failure | CP
|  | A0106 | CP Internal Comms | BIST timer overrun: DCB Module has not reported state of charge within time frame. | CP
|  | A0109 | CP Internal Comms | Communication Link Error with LED Board | CP
|  | A010A | CP Internal Comms | Communication Link Error with Bluetooth Board | CP
|  | A010B | CP Internal Comms | Cooling Fan System Error | CP
|  | A0301 | CP Power Module | Power Module Alert | CP
|  | A0302 | CP Power Module | Power Module Address Conflict | CP
|  | A0303 | CP Power Module | Power Module error: specific unit under failure must be logged | CP
|  | A0304 | CP Power Module | Power Module Status Update: Number of usable modules in CP changed, respective module statuses should be logged, might not be an error | CP
|  | A0305 | CP Power Module | Power Module Report loss of Phase | CP
|  | A0306 | CP Power Module | Power Module Cooling Fan Failure | CP
|  | A0308 | CP Power Module | Power Module AC Input Failure | CP
|  | A0309 | CP Power Module | Short on Power Module Output Detected | CP
|  | A0310 | CP Power Module | Power Module Current Limit Detected | CP
|  | A0311 | CP Power Module | Power Module Shutdown Detected | CP
|  | A0312 | CP Power Module | No Additional Power Module(s) available | CP
|  | A0401 | CP Sensors | Charge Point Door Latch Sensor Failure Detected: If designator for specific door latch can be provided, include in log, else simply log an error event | CP
|  | A0402 | CP Sensors | Coolant Level Error Detect | CP
|  | A0403 | CP Sensors | E-Stop Event | CP
|  | A0404 | CP Sensors | AC Lightning Protection Error Detect | CP
|  | A0405 | CP Sensors | DC Lightning Protection Error Detect | CP
|  | A0407 | CP Sensors | Smoke Detector Triggered | CP
|  | A0413 | CP Sensors | Coolant Level Low Detect: Limit Current, do not shutdown CP | CP
|  | A0414 | CP Sensors | Coolant Overtemp/Overpressure Error Detect | CP
|  | A0417 | CP Sensors | Liquid Cooling System Malfunction | CP
|  | A0418 | CP Sensors | Charge Point Malfunction | CP
|  | A0419 | CP Sensors | Tilt Sensor Malfunction | CP
|  | A0420 | CP Sensors | Coolant Level Detect System Malfunction | CP
|  | A0421 | CP Sensors | Liquid Cooling Malfunction Other | CP
|  | A0422 | CP Sensors | Liquid Cooling Input Output Temp Diff Warning Threshold Alarm | CP
|  | A0423 | CP Sensors | Liquid Cooling Input Output Temp Diff Shutdown Threshold Alarm | CP
|  | A0504 | Plug | Charge Plug malfunction: voltage level differs from 4V during CC mode | CP
|  | A0708 | CP AC Input | AC N Line Disconnected | CP
|  | A0709 | CP AC Input | AC Input Breaker Malfunction | CP
|  | A070C | CP AC Input | System Power Loss: No 220V Input Detected | CP
|  | A070D | CP AC Input | AC Meter Reading Abnormal | CP
|  | A070E | CP AC Input | Disconnected AC Phase(s) Wire | CP
|  | A0806 | CP DC Output | DC Voltage Reading of Charge Plug abnormal: 1. Voltage while idle is not 0; 2. Voltage exceeds 60V after discharge | CP
|  | A0807 | CP DC Output | Discharge Error | CP
|  | A080A | CP DC Output | DC Fuse Error | CP
|  | A080B | CP DC Output | Main Charge Point Module Pre-Charging procedure failed | CP
|  | A0812 | CP DC Output | Main Charge Point Module Pre-Charging procedure exceeds time limit | CP
|  | A080F | CP DC Output | Charge Plug DC Meter reading abnormal | CP
|  | A0901 | CP Auxiliary Supply | Auxiliary Supply not powered on | CP
|  | B041F | CHAdeMO | CHAdeMO: Wait Power Module Ready Timeout | CP

## EVCommunicationError
ChargePointErrorCode | Description | XCharge Error Code | Category | Description | Source of Failure | Severity
EVCommunicationError | Communication failure with the vehicle, might be Mode 3 or other communication protocol problem. This is not a real error in the sense that the Charge Point doesn’t need to go to the Errored state. Instead, it should go to the SuspendedEVSE state. | A010C | CP Internal Comms | DCB Received erroroneous message from TCU | CP
|  | A0406 | CP Sensors | Charging Charge Plug DC Contact Error | CP
|  | A0A01 | BMS Comms Message Timeout | CRM Timeout | CP
|  | A0A02 | BMS Comms Message Timeout | CRM00 Timeout | CP
|  | A0A03 | BMS Comms Message Timeout | CRMaa Timeout | CP
|  | A0A04 | BMS Comms Message Timeout | CRO Timeout | CP
|  | A0A05 | BMS Comms Message Timeout | CTS Timeout | CP
|  | A0A06 | BMS Comms Message Timeout | CML Timeout | CP
|  | A0A07 | BMS Comms Message Timeout | CCS Timeout | CP
|  | A0A08 | BMS Comms Message Timeout | CST Timeout | CP
|  | A0A09 | BMS Comms Message Timeout | CSD Timeout | CP
|  | A0A0A | BMS Comms Message Timeout | Other Timeout Failure: Defined by BEM | CP
|  | B0119 | EV Error Stop Charge | BMS Communication Protocol Mismatch | EV
|  | B0301 | BMC Comms Message Error/Timeout | BRM Timeout | EV
|  | B0302 | BMC Comms Message Error/Timeout | BCP Timeout | EV
|  | B0303 | BMC Comms Message Error/Timeout | BRO Timeout | EV
|  | B0304 | BMC Comms Message Error/Timeout | BCS Timeout | EV
|  | B0305 | BMC Comms Message Error/Timeout | BCL Timeout | EV
|  | B0306 | BMC Comms Message Error/Timeout | BST Timeout | EV
|  | B0307 | BMC Comms Message Error/Timeout | BSD Timeout | EV
|  | B0308 | BMC Comms Message Error/Timeout | BSM Timeout | EV
|  | B0408 | CHAdeMO | CHAdeMO: CAN Communications Timeout | EV
|  | B0409 | CHAdeMO | CHAdeMO: Wait Timeout for CAN Message from EV | EV
|  | B040D | CHAdeMO | CHAdeMO: Charge Complete Wait EV End Comm Timeout | EV
|  | B0414 | CHAdeMO | CHAdeMO: CAN Initialization Error | EV
|  | B0417 | CHAdeMO | CHAdeMO: Wait Comm Close Timeout | EV
|  | B0503 | CCS Error Stop Charge | CCS: EV Sends Session Stop | EV
|  | B0601 | CCS Message Error | CCS: V2G_FAILED = 4 | EV
|  | B0602 | CCS Message Error | CCS: V2G_FAILED_SequenceError=5 | EV
|  | B0603 | CCS Message Error | CCS: V2G_FAILED_ServiceIDInvalid=6 | EV
|  | B0604 | CCS Message Error | CCS: V2G_FAILED_UnknownSession=7 | EV
|  | B0605 | CCS Message Error | CCS: V2G_FAILED_ServiceSelectionInvalid=8 | EV
|  | B0606 | CCS Message Error | CCS: V2G_FAILED_PaymentSelectionInvalid=9 | EV
|  | B0607 | CCS Message Error | CCS: V2G_FAILED_CertificateExpired=10 | EV
|  | B0608 | CCS Message Error | CCS: V2G_FAILED_SignatureError=11 | EV
|  | B0609 | CCS Message Error | CCS: V2G_FAILED_NoCertificateAvailable=12 | EV
|  | B060A | CCS Message Error | CCS: V2G_FAILED_CertChainError=13 | EV
|  | B060B | CCS Message Error | CCS: V2G_FAILED_ChallengeInvalid=14 | EV
|  | B060C | CCS Message Error | CCS: V2G_FAILED_ContractCanceled=15 | EV
|  | B060D | CCS Message Error | CCS: V2G_FAILED_WrongChargeParameter=16 | EV
|  | B060E | CCS Message Error | CCS: V2G_FAILED_PowerDeliveryNotApplied=17 | EV
|  | B060F | CCS Message Error | CCS: V2G_FAILED_TariffSelectionInvalid=18 | EV
|  | B0610 | CCS Message Error | CCS: V2G_FAILED_ChargingProfileInvalid=19 | EV
|  | B0611 | CCS Message Error | CCS: V2G_FAILED_EVSEPresentVoltageToLow=20 | EV
|  | B0612 | CCS Message Error | CCS: V2G_FAILED_MeteringSignatureNotValid=21 | EV
|  | B0613 | CCS Message Error | CCS: V2G_FAILED_WrongEnergyTransferType=22 | EV
|  | B0614 | CCS Message Error | CCS: V2G_FAILED_appHandresponseCodeType_ Failed_NoNegotiation = 23 | EV
|  | B0701 | CCS Communication Protocol Error | CCS: V2G_INIT_ERROR_QCA7000 = 0x1 | EV
|  | B0702 | CCS Communication Protocol Error | CCS: V2G_INIT_ERROR_OTHER = 0x2 | EV
|  | B0710 | CCS Communication Protocol Error | CCS: V2G_INIT_ERROR_GENERAL = 0x10 | EV
|  | B0711 | CCS Communication Protocol Error | CCS: V2G_INIT_ERROR_IFADDR = 0x11 | EV
|  | B0712 | CCS Communication Protocol Error | CCS: V2G_INIT_ERROR_THREAD = 0x12 | EV
|  | B0713 | CCS Communication Protocol Error | CCS: V2G_INIT_ERROR_OPENCHANNEL = 0x13 | EV
|  | B0714 | CCS Communication Protocol Error | CCS: V2G_INIT_ERROR_KEY = 0x14 | EV
|  | B0720 | CCS Communication Protocol Error | CCS: V2G_SLAC_ERROR_GENERAL = 0x20 | EV
|  | B0721 | CCS Communication Protocol Error | CCS: V2G_SLAC_ERROR_TIMER_INIT = 0x21 | EV
|  | B0722 | CCS Communication Protocol Error | CCS: V2G_SLAC_ERROR_TIMER_TIMEOUT = 0x22 | EV
|  | B0723 | CCS Communication Protocol Error | CCS: V2G_SLAC_ERROR_TIMER_MISC = 0x23 | EV
|  | B0724 | CCS Communication Protocol Error | CCS: V2G_SLAC_ERROR_PARAM_TIMEOUT = 0x24 | EV
|  | B0725 | CCS Communication Protocol Error | CCS: V2G_SLAC_ERROR_PARAM_SOCKET = 0x25 | EV
|  | B0726 | CCS Communication Protocol Error | CCS: V2G_SLAC_ERROR_START_ATTEN_CHAR_TIMEOUT = 0x26 | EV
|  | B0727 | CCS Communication Protocol Error | CCS: V2G_SLAC_ERROR_MNBC_SOUND_TIMEOUT = 0x27 | EV
|  | B0728 | CCS Communication Protocol Error | CCS: V2G_SLAC_ERROR_ATTEN_CHAR_TIMEOUT = 0x28 | EV
|  | B0729 | CCS Communication Protocol Error | CCS: V2G_SLAC_ERROR_ATTEN_CHAR_SOCKET = 0x29 | EV
|  | B072A | CCS Communication Protocol Error | CCS: V2G_SLAC_ERROR_VALIDATE_1_TIMEOUT = 0x2a | EV
|  | B072B | CCS Communication Protocol Error | CCS: V2G_SLAC_ERROR_VALIDATE_1_SOCKET = 0x2b | EV
|  | B072C | CCS Communication Protocol Error | CCS: V2G_SLAC_ERROR_VALIDATE_2_TIMEOUT = 0x2c | EV
|  | B072D | CCS Communication Protocol Error | CCS: V2G_SLAC_ERROR_VALIDATE_2_SOCKET = 0x2d | EV
|  | B072E | CCS Communication Protocol Error | CCS: V2G_SLAC_ERROR_BCB_TOGGLE_TIMEOUT = 0x2e | EV
|  | B072F | CCS Communication Protocol Error | CCS: V2G_SLAC_ERROR_MATCH_TIMEOUT = 0x2f | EV
|  | B0730 | CCS Communication Protocol Error | CCS: V2G_SLAC_ERROR_MATCH_SOCKET = 0x30 | EV
|  | B0731 | CCS Communication Protocol Error | CCS: V2G_SLAC_ERROR_READ_SOCKET = 0x31 | EV
|  | B0732 | CCS Communication Protocol Error | CCS: V2G_SLAC_ERROR_SET_KEY = 0x32 | EV
|  | B0733 | CCS Communication Protocol Error | CCS: V2G_SLAC_ERROR_LINK_TIMEOUT = 0x33 | EV
|  | B0740 | CCS Communication Protocol Error | CCS: V2G_SDP_ERROR_GENERAL = 0x40 | EV
|  | B0741 | CCS Communication Protocol Error | CCS: V2G_SDP_ERROR_INIT_SOCKET = 0x41 | EV
|  | B0742 | CCS Communication Protocol Error | CCS: V2G_SDP_ERROR_INIT_SOCKOPT1 = 0x42 | EV
|  | B0743 | CCS Communication Protocol Error | CCS: V2G_SDP_ERROR_INIT_SOCKOPT2 = 0x43 | EV
|  | B0744 | CCS Communication Protocol Error | CCS: V2G_SDP_ERROR_INIT_BIND = 0x44 | EV
|  | B0745 | CCS Communication Protocol Error | CCS: V2G_SDP_ERROR_THREAD_SOCKET1 = 0x45 | EV
|  | B0746 | CCS Communication Protocol Error | CCS: V2G_SDP_ERROR_THREAD_SOCKET2 = 0x46 | EV
|  | B0747 | CCS Communication Protocol Error | CCS: V2G_SDP_ERROR_TIMEOUT = 0x47 | EV
|  | B0748 | CCS Communication Protocol Error | CCS: V2G_SDP_ERROR_TCP_DISCONNECTED = 0x48 | EV
|  | B0750 | CCS Communication Protocol Error | CCS: V2G_DIN_ERROR_GENERAL = 0x50 | EV
|  | B0751 | CCS Communication Protocol Error | CCS: V2G_DIN_ERROR_INIT_SOCKET = 0x51 | EV
|  | B0752 | CCS Communication Protocol Error | CCS: V2G_DIN_ERROR_INIT_SOCKOPT = 0x52 | EV
|  | B0753 | CCS Communication Protocol Error | CCS: V2G_DIN_ERROR_INIT_BIND = 0x53 | EV
|  | B0754 | CCS Communication Protocol Error | CCS: V2G_DIN_ERROR_INIT_LISTEN = 0x54 | EV
|  | B0755 | CCS Communication Protocol Error | CCS: V2G_DIN_ERROR_INIT_SELECT = 0x55 | EV
|  | B0756 | CCS Communication Protocol Error | CCS: V2G_DIN_ERROR_INIT_ACCEPT = 0x56 | EV
|  | B0757 | CCS Communication Protocol Error | CCS: V2G_DIN_ERROR_TIMEOUT = 0x57 | EV
|  | B0758 | CCS Communication Protocol Error | CCS: V2G_DIN_ERROR_V2GTP_HEADER = 0x58 | EV
|  | B0759 | CCS Communication Protocol Error | CCS: V2G_DIN_ERROR_V2GTP_HEADER_LEN = 0x59 | EV
|  | B075A | CCS Communication Protocol Error | CCS: V2G_DIN_ERROR_DECODE_EXI = 0x5a | EV
|  | B075B | CCS Communication Protocol Error | CCS: V2G_DIN_ERROR_CREATE_RESPONSE = 0x5b | EV
|  | B075C | CCS Communication Protocol Error | CCS: V2G_DIN_ERROR_ENCODE_EXI = 0x5c | EV
|  | B075D | CCS Communication Protocol Error | CCS: V2G_DIN_ERROR_V2GTP_HEADER_WRITE = 0x5d | EV
|  | B075E | CCS Communication Protocol Error | CCS: V2G_DIN_ERROR_SOCKET_EXCEPTION = 0x5e | EV
|  | B075F | CCS Communication Protocol Error | CCS: V2G_DIN_ERROR_SOCKET_SEND = 0x5f | EV
|  | B0760 | CCS Communication Protocol Error | CCS: V2G_DIN_ERROR_NO_PROTOCOL = 0x60 | EV

## OtherError
ChargePointErrorCode | Description | XCharge Error Code | Category | Description | Source of Failure | Severity
OtherError | Other type of error. More information in vendorErrorCode. | A010D | CP Internal Comms | Other type(s) of error detected in CP | CP
|  | A0409 | CP Sensors | Charge Point Humidity Level Error Detect | CP
|  | A040A | CP Sensors | Charge Point Tilt Sensor Error Detect | CP
|  | A0505 | Plug | Charge Plug not returned to dock | CP
|  | A0803 | CP DC Output | DC Plug voltage abnormal: short detected | CP
|  | A0804 | CP DC Output | DC Plug voltage abnormal: overloaded | CP
|  | A0805 | CP DC Output | Car Battery Polarity Reversed | CP
|  | A0601 | Power Output Incompatible | BMS Requested Voltage Exceeds/Falls Under Threshold | CP
|  | A0602 | Power Output Incompatible | BMS Requested Voltage Exceeds Threshold | CP
|  | A0603 | Power Output Incompatible | BMS Requested Voltage Falls Under Threshold | CP
|  | B0101 | EV Error Stop Charge | BST High Voltage Relay Failure | EV
|  | B0102 | EV Error Stop Charge | BST Charging Connector Failure | EV
|  | B0105 | EV Error Stop Charge | BST Voltage Error | EV
|  | B0106 | EV Error Stop Charge | BST Checkpoint 2 Voltage Error | EV
|  | B0107 | EV Error Stop Charge | BST Error: Other | EV
|  | B0109 | EV Error Stop Charge | BST Stop Function, sends 0 | EV
|  | B010D | EV Error Stop Charge | Charging Prohibited for 10Min Timeout Error | EV
|  | B010E | EV Error Stop Charge | BHM Voltage Matching Procedure Failed | EV
|  | B010F | EV Error Stop Charge | Abnormal Voltage Detected | EV
|  | B0113 | EV Error Stop Charge | BSM EV Battery State of Charge OverError | EV
|  | B0114 | EV Error Stop Charge | BSM EV Battery State of Charge UnderError | EV
|  | B0118 | EV Error Stop Charge | BSM Output Connection Error Detect | EV
|  | B0201 | EV Charge Full Stop Charge | Charge Complete: Feedback from EV | EV
|  | B0202 | EV Charge Full Stop Charge | Preset Overall Charge Voltage Reached | EV
|  | B0203 | EV Charge Full Stop Charge | Preset Single Cell Charge Voltage Reached | EV
|  | B0204 | EV Charge Full Stop Charge | Preset Charger Condition Met | EV
|  | B0205 | EV Charge Full Stop Charge | EV Report Charge Complete | EV
|  | B0206 | EV Charge Full Stop Charge | Unable to charge EV: Might be due to full SOC | EV
|  | B0207 | EV Charge Full Stop Charge | Current Mismatch: Might be due to full SOC | EV
|  | B0208 | EV Charge Full Stop Charge | Charging Terminated | EV
|  | B0401 | CHAdeMO | CHAdeMO: Wait EV Switch(k) = ON Timeout | EV
|  | B0403 | CHAdeMO | CHAdeMO: Switch(k) Status Error | EV
|  | B0404 | CHAdeMO | CHAdeMO: EV Ready Status Error | EV
|  | B0405 | CHAdeMO | CHAdeMO: EV Output Voltage Wait Timeout | EV
|  | B040A | CHAdeMO | CHAdeMO: Wait EV Contactor close Timeout | EV
|  | B040B | CHAdeMO | CHAdeMO: Wait EV Current Request Timeout | EV
|  | B040C | CHAdeMO | CHAdeMO: Charge Complete Discharge Error | EV
|  | B040E | CHAdeMO | CHAdeMO: EV Charging System Error | EV
|  | B0411 | CHAdeMO | CHAdeMO: EV Battery Polarity Error | EV
|  | B0415 | CHAdeMO | CHAdeMO: Vehicle Shift Position Stop | EV
|  | B0416 | CHAdeMO | CHAdeMO: Wait EV Switch(k) = OFF Timeout | EV
|  | B0418 | CHAdeMO | CHAdeMO: Switch(k) Status Error before Charging | EV
|  | B0419 | CHAdeMO | CHAdeMO: EV Target Battery Voltage Abnormal | EV
|  | B041A | CHAdeMO | CHAdeMO: Battery Compatibility Issue | EV
|  | B041B | CHAdeMO | CHAdeMO: Request Current Val Error | EV
|  | B041C | CHAdeMO | CHAdeMO: Minimum Current Error | EV
|  | B041D | CHAdeMO | CHAdeMO: EV Stop Request before Charging | EV
|  | B041E | CHAdeMO | CHAdeMO: Remaining Charge Time 0 | EV
|  | B0420 | CHAdeMO | CHAdeMO: Vehicle Charging Enabled State Error | EV
|  | B0421 | CHAdeMO | CHAdeMO: Charge Complete Wait Current less than 5A Timeout | EV
|  | B0424 | CHAdeMO | CHAdeMO: Battery Current Deviation Error | EV
|  | B0426 | CHAdeMO | CHAdeMO: Battery Voltage Deviation Error | EV
|  | B0427 | CHAdeMO | CHAdeMO: Error Other | EV
|  | B0501 | CCS Error Stop Charge | CCS: Stop Code Plug Out - CP Voltage 12V | EV
|  | B0502 | CCS Error Stop Charge | CCS: Wait ReadytoCharge Timeout | EV
|  | B0505 | CCS Error Stop Charge | CCS: EV Target Voltage Exceeds EV Max Threshold | EV
|  | B0506 | CCS Error Stop Charge | CCS: EV Target Current Exceeds EV Max Threshold | EV
|  | B050A | CCS Error Stop Charge | CCS: EV Battery Polarity Error | EV
|  | B050E | CCS Error Stop Charge | CCS: Wait Charge Permission Timeout | EV
|  | B050F | CCS Error Stop Charge | CCS: PD Error Alarm | EV
|  | B0510 | CCS Error Stop Charge | CCS: Stop Code Other | EV
|  | C0101 | Parking Space Lock | Parking Space Lock Malfunction | Accessory
|  | C0102 | Parking Space Lock | Parking Space Lock Battery Depleted | Accessory
|  | C0103 | Parking Space Lock | Parking Space Lock Fail to Drop | Accessory
|  | C0104 | Parking Space Lock | Parking Space Lock Fail to Lift | Accessory
|  | C0105 | Parking Space Lock | Parking Space Lock Comms Error | Accessory

## GroundFailure
ChargePointErrorCode | Description | XCharge Error Code | Category | Description | Source of Failure | Severity
GroundFailure | Ground Error circuit interrupter has been activated. | A0105 | CP Internal Comms | Isolation Error Interrupter activated for either or both chargers: Possible causes include problems with power supply or RS485 Communication Error. | CP
|  | A0201 | CP Isolation Error | Isolation Error Warning | CP
|  | A0202 | CP Isolation Error | Isolation Error Error | CP
|  | A030F | CP Power Module | Power Module Leakage Current Error Detected | CP
|  | A0707 | CP AC Input | Ground Error Alarm | CP
|  | B010A | EV Error Stop Charge | BST Ground Error | EV
|  | B0117 | EV Error Stop Charge | BSM Battery Ground Error | EV
|  | B0412 | CHAdeMO | CHAdeMO: Isolation Error | EV
|  | B0504 | CCS Error Stop Charge | CCS: Isolation Status Error | EV

## HighTemperature
ChargePointErrorCode | Description | XCharge Error Code | Category | Description | Source of Failure | Severity
HighTemperature | Temperature inside Charge Point is too high. | A0307 | CP Power Module | Power Module OverTemp Error | CP
|  | A0408 | CP Sensors | Charge Point OverTemp Error | CP
|  | A040B | CP Sensors | Liquid Cooled Charge Plug EV End System OverTemp Error | CP
|  | A040C | CP Sensors | Liquid Cooled Charge Plug EV End Current Limit OverTemp Error: Limit Current, don't shutdown CP | CP
|  | A040D | CP Sensors | Liquid Cooled Charge Plug CP End System OverTemp Error | CP
|  | A040E | CP Sensors | Liquid Cooled Charge Plug CP End Current Limit OverTemp Error: Limit Current, don't shutdown CP | CP
|  | A040F | CP Sensors | Liquid Cooled Charge Plug EV End System Temp Rate Error | CP
|  | A0410 | CP Sensors | Liquid Cooled Charge Plug EV End Current LimitTemp Rate Error: Limit Current, don't shutdown CP | CP
|  | A0411 | CP Sensors | Liquid Cooled Charge Plug CP End System Temp Rate Error | CP
|  | A0412 | CP Sensors | Liquid Cooled Charge Plug CP End Current Limit Temp Rate Error: Limit Current, don't shutdown CP | CP
|  | A0415 | CP Sensors | Liquid Cooled Charge Plug Temperature Diff Exceeds Current Limit Threshold: Limit Current, do not shutdown CP | CP
|  | A0416 | CP Sensors | Liquid Cooled Charge Plug Temperature Diff Exceeds Operation Threshold | CP
|  | A0501 | Plug | Charge Plug Temperature Alarm | CP
|  | B0103 | EV Error Stop Charge | BST Cell Group Overtemp Alert | EV
|  | B0108 | EV Error Stop Charge | BST Output Connector Overtemp Error | EV
|  | B0110 | EV Error Stop Charge | BMS Component, output connector Overtemp Error | EV
|  | B0116 | EV Error Stop Charge | BSM Battery Overtemp | EV
|  | B0425 | CHAdeMO | CHAdeMO: Battery Overtemp | EV

## OverCurrentFailure
ChargePointErrorCode | Description | XCharge Error Code | Category | Description | Source of Failure | Severity
OverCurrentFailure | Over current protection device has tripped. | A030A | CP Power Module | Power Module Output Overcurrent Error detected | CP
|  | A0B01 | Charge State Abnormal | DC Output Current Error: Exceeds 6A, if DC Meter reading stable, charge for 180s before termination | CP
|  | A0B02 | Charge State Abnormal | DC Output Current Error: Exceeds 6A, if DC Meter reading stable, charge for 180s before termination | CP
|  | B0104 | EV Error Stop Charge | BST Overcurrent Error | EV
|  | B010B | EV Error Stop Charge | BMS Requested Current out of limit under Constant Voltage Conditions | EV
|  | B010C | EV Error Stop Charge | BMS Requested Current out of limit under Constant Current Conditions | EV
|  | B0115 | EV Error Stop Charge | BSM Charging Current Over Error | EV
|  | B0508 | CCS Error Stop Charge | CCS: Output Overcurrent Error | EV

## Overvoltage
ChargePointErrorCode | Description | XCharge Error Code | Category | Description | Severity
OverVoltage | Voltage has risen above an acceptable level. | A030B | CP Power Module | Power Module Output Overvoltage Error detected
|  | A030D | CP Power Module | Power Module Input Overvoltage Error detected
|  | A0701 | CP AC Input | Phase A Overvoltage Detected
|  | A0703 | CP AC Input | Phase B Overvoltage Detected
|  | A0705 | CP AC Input | Phase C Overvoltage Detected
|  | A0801 | CP DC Output | Plug DC Output Overvoltage Detected
|  | A080E | CP DC Output | Measured voltage of car battery exceeds BCP value by over 5%
|  | B0111 | EV Error Stop Charge | BSM Single Supply Batt Cell Overvoltage Error
|  | B0402 | CHAdeMO | CHAdeMO: DC Overvoltage (10V)
|  | B0406 | CHAdeMO | CHAdeMO: Isolation Check Discharge Complete, DC Voltage threshold exceeded
|  | B0407 | CHAdeMO | CHAdeMO: EV Report 102.4 Error
|  | B0422 | CHAdeMO | CHAdeMO: Battery Overvoltage
|  | B0507 | CCS Error Stop Charge | CCS: DC Output Overvoltage Error
|  | B0509 | CCS Error Stop Charge | CCS: Control Pilot Overvoltage/Undervoltage Error: Exceed 6V/9V +/- 0.8V
|  | B050B | CCS Error Stop Charge | CCS: Output before Charge Overvoltage Error
|  | B050C | CCS Error Stop Charge | CCS: Post Isolation Check Overvoltage Error

## UnderVoltage
ChargePointErrorCode | Description | XCharge Error Code | Category | Description | Source of Failure | Severity
UnderVoltage | Voltage has dropped below an acceptable level. | A030C | CP Power Module | Power Module Output Undervoltage Error Detected | CP
|  | A030E | CP Power Module | Power Module Input Undervoltage Error Detected | CP
|  | A0702 | CP AC Input | Phase A Undervoltage Detected | CP
|  | A0704 | CP AC Input | Phase B Undervoltage Detected | CP
|  | A0706 | CP AC Input | Phase C Undervoltage Detected | CP
|  | A0802 | CP DC Output | Plug DC Output Undervoltage Detected | CP
|  | A080D | CP DC Output | Measured voltage of car battery falls below BCP value by over 5% | CP
|  | B0112 | EV Error Stop Charge | BSM Single Supply Batt Cell Undervoltage Error | EV
|  | B0423 | CHAdeMO | CHAdeMO: Battery Undervoltage Error | EV
|  | B050D | CCS Error Stop Charge | CCS: EVSE Undervoltage Error | EV

## PowerMeterFailure
ChargePointErrorCode | Description | XCharge Error Code | Category | Description | Source of Failure | Severity
PowerMeterFailure | Failure to read electrical/energy/power meter. | A0103 | CP Internal Comms | DC Meter RS485 Link Check Failure | CP
|  | A0107 | CP Internal Comms | AC Meter Communication Failure | CP

## PowerSwitchFailure
ChargePointErrorCode | Description | XCharge Error Code | Category | Description | Source of Failure | Severity
PowerSwitchFailure | Failure to control power switch. | A0808 | CP DC Output | Parallel DC Contactor Error (Always Open) | CP
|  | A0809 | CP DC Output | Parallel DC Contactor Error (Always Close) | CP
|  | A070A | CP AC Input | AC Input Contactor Malfunction: Always Open | CP
|  | A070B | CP AC Input | AC Input Contactor Malfunction: Always Close | CP
|  | A0810 | CP DC Output | Charge Plug DC Contactor Failure (Always Open) | CP
|  | A0811 | CP DC Output | Charge Plug DC Contactor Failure (Always Close) | CP

## ReaderFailure
ChargePointErrorCode | Description | XCharge Error Code | Category | Description | Source of Failure | Severity
ReaderFailure | Failure with idTag reader. | A0108 | CP Internal Comms | NFC Reader Communication Link Failure | CP
|  | C0106 | Parking Space Lock | POS Reader Failure | CP

## ResetFailure
ChargePointErrorCode | Description | XCharge Error Code | Category | Description | Source of Failure | Severity
ResetFailure | Unable to perform a reset.

## WeakSignal
ChargePointErrorCode | Description | XCharge Error Code | Category | Description | Source of Failure | Severity
WeakSignal | Wireless communication device reports a weak signal. | C0107 | Parking Space Lock | Router Error | Accessory
|  | C0108 | Parking Space Lock | Internet Signal Weak | Accessory

## LocalListConflict
ChargePointErrorCode | Description | XCharge Error Code | Category | Description | Source of Failure | Severity
LocalListConflict | The authorization information received from the Central System is in conflict with the LocalAuthorizationList.